## Sheet1
				Packet Bytes
				Counter	1	2	3	4	5	6	7	8	9	10	11	12	13	14	15	16	17	18	19	20	21	22	23	24	25	26	27	28	29	30
Teensy to C++ Packet					Index	0	1	2	3	4	5	6	7	8	9	10	11	12	13	14	15	16	17	18	19	20	21	22	23	24	25	26	27	28	29
Name	Type	Initial value	Range	Options
Header	char	’T’	-
type	char	’E’	-	(E)cho
amplifierState	uint8_t	0	0-1	Boolean on or off
outA	uint8_t	0	0-99	Divide by 100 for output percentage
outB	uint8_t	0	0-99	Divide by 100 for output percentage
outC	uint8_t	0	0-99	Divide by 100 for output percentage
currentA	uint8_t	0	0-189	Divide by 100 for amps
currentB	uint8_t	0	0-189	Divide by 100 for amps
currentC	uint8_t	0	0-189	Divide by 100 for amps
encA	int16_t
encB	int16_t
encC	int16_t
footer	char	’X’		Terminating byte

C++ to Teensy Packet
Name	Type	Initial value	Range	Options
packetType	char	’d’	-	(D)rivePwm, (L)imits, (M)easureStiffness
pwmA	uint16_t	2048	0-2048
pwmB	uint16_t	2048	0-2048
pwmC	uint16_t	2048	0-2048

## Packets
DrivePWM				MeasureLimits				Wait				Wait
Name	Type	Bytes		Name	Type	Bytes		Name	Type	Bytes		Name	Type	Bytes
counter	uint8_t	1		counter	uint8_t	1		counter	uint8_t	1		counter	uint8_t	1
isEnabled	uint8_t	1		isEnabled	uint8_t	1		isEnabled	uint8_t	1		isEnabled	uint8_t	1
pwmA	uint16_t	2		encA	int32_t	4						encA	int32_t	4
pwmB	uint16_t	2		encB	int32_t	4						encB	int32_t	4
pwmC	uint16_t	2		encC	int32_t	4						encC	int32_t	4
												currA	int16_t	2
												currB	int16_t	2
												currC	int16_t	2

8-bit		2		8-bit		2		8-bit		2		8-bit		2
16-bit		3		16-bit		0		16-bit		0		16-bit		3
32-bit		0		32-bit		3		32-bit		0		32-bit		3
total bytes		8		total bytes		14		total bytes		2		total bytes		20

Master Packet				Packets
Name	Type	Bytes		DrivePWM	MeasureLimits	MeasureCurrent	Wait
b8ItemA	int8_t	1		type	type	type	type
b8ItemB	int8_t	1		counter	counter	counter	counter
b8ItemC	int8_t	1		isEnabled	isEnabled	isEnabled	isEnabled
b16temA	int16_t	2		pwmA	0	currA	0
b16temB	int16_t	2		pwmB	0	currB	0
b16temC	int16_t	2		pwmC	0	currC	0
b32ItemA	int32_t	4		0	encA	encA	0
b32ItemB	int32_t	4		0	encB	encB	0
b32ItemC	int32_t	4		0	encC	encC	0

8-bit		3
16-bit		3
32-bit		3
total bytes		21

				C++			Teensy
				Send drive packet		→

## Sheet3
Raw Packet	aa 69 15 00 00 00 00 00 00 00 00 00 00 00 00 00 00 00 00 00 00 00 00 00 7c

Index	0	1	2	3	4	5	6	7	8	9	10	11	12	13	14	15	16	17	18	19	20	21	22	23	24	25	26	27	28	29	30	31	32	33
Byte Count	1	4	7	10	13	16	19	22	25	28	31	34	37	40	43	46	49	52	55	58	61	64	67	70	73	76	79	82	85	88	91	94	97	100
Hex	aa	69	15	00	00	00	00	00	00	00	00	00	00	00	00	00	00	00	00	00	00	00	00	00	7c
uint8_t	�	i	0					|

Ideal	head	len	check	type	count	state	pwmA		pwmB		pwmC		currA		currB		currC		countA				countB				countC
Bits	8	8	8	8	8	8	16		16		16		16		16		16		32				32				32
Byte Count	1	2	3	4	5	6	7	8	9	10	11	12	13	14	15	16	17	18	19	20	21	22	23	24	25	26	27	28	29	30	31	32
Index	0	1	2	3	4	5	6	7	8	9	10	11	12	13	14	15	16	17	18	19	20	21	22	23	24	25	26	27	28	29	30	31
				Packet

	aa	20	66	49	57	0	fc	0	fc	0	fc	0	0	0	0	0	0	0	0	0	0	0	94	35	77	0	0	46

	aa 1b 49 31 00 00 00 00 00 00 00 00 00 00 00 00 00 00 00 00 00 00 00 00 00 00 00 00 00 2a 00 00 00 00 00 00 00 00 00 00 00 00 00 00 00 00 00 00 00 00 00 00 00 00 00 00 00 00 00 00 00 00 00 00
	0	1	2	3	4	5	6	7	8	9	10	11	12	13	14	15	16	17	18	19	20	21	22	23	24	25	26	27	28
	1	4	7	10	13	16	19	22	25	28	31	34	37	40	43	46	49	52	55	58	61	64	67	70	73	76	79	82	85
	aa	69	15	00	00	00	00	00	00	00	00	00	00	00	00	00	00	00	00	00	00	00	00	00	7c

		aa	20	66	49	57	0	fc	0	fc	0	fc	0	0	0	0	0	0	0	0	94	35	77	0	0	46

## Sheet4
aa	1b	44	5	1	0	0	0	0	0	0	0	0	1f	0	0	0	0	0	0	0	0
1	2	3	4	5	6	7	8	9	10	11	12	13	14	15	16	17	18	19	20	21	22	23	24	25	26	27	28	29	30	31	32	33	34	35	36	37	38	39	40	41	42	43	44	45	46	47	48	49	50	51	52	53	54	55	56	57	58	59	60	61	62	63	64	65

aa	1b	49	25	0	0	0	0	0	0	0	0	3e	0	0	0

aa	1b	49	55	0	0	0	0	0	0	0	0	4e	0	0	0

																1b	27

aa	20	49	0	0	0	0	0	0	0	0	aa